## S32K3xx
Name in PDF text | Attachment file name | Description
DMAMUX map file | S32K3xx_DMAMUX_map.xlsx | This sheet provides the details about the mapping of DMA sources and DMA request signals with DMA channels.
Fault map file | S32K3xx_fault_map.xlsx | This sheet contains the mapping of faults and it provides a list of the faults handled by FCCU and their recommended fault-reaction types.
Interrupt map file | S32K3xx_interrupt_map.xlsx | This file contains the list of interrupt sources, interrupt mapping, and its processing.
Memory map file | S32K3xx_memory_map.xlsx | This sheet provides details about the Device/chip's high-level memory map and a detailed configuration of flash memory, RAM, SRAM.
Register protection file | S32K3xx_REG_PROT_details.xlsx | This sheet contains the register protection mapping. At the register level, protection is defined with a value of true or false.
Trigger mux map file | S32K3XX_TRGMUX_connectivity.xlsx | This sheet contains the details of TRGMUX mux connectivity mapping for the supported trigger sources and destination.
DCF clients file | S32K3xx_DCF_clients.xlsx | This sheet provides details of UTEST Device configuration records.
S32K310, S32K311 IOMUX file | S32K311_S32K310_IOMUX.xlsx | This sheet contains information about signal multiplexing and pin assignments. Also shows device packages and pinout diagrams.
S32K312 IOMUX file | S32K312_IOMUX.xlsx
S32K342 S32K341 S32K322 IOMUX file | S32K342_S32K341_S32K322_IOMUX.xlsx
S32K344 S32K324 S32K314 IOMUX file | S32K344 S32K324 S32K314 IOMUX_file.xlsx
S32K358 S32K356 S32K348 S32K338 S32K328 IOMUX file | S32K358_S32K356_S32K348_S32K338_S32K328_IOMUX_file.xlsx
S32K388 S32K389 IOMUX file | S32K388_IOMUX_file.xlsx